## Miltred Bend Calculator
Miltred Bend
| mil | mm
D | 19.064 | 0.48423
X | 11.2895 | 0.28675
A | 2.4855 | 0.063133

## Power Calculation
Designator | Category | Value | Manufacturer Part | Manufacturer | Net | Current | Net | Supply max. continous current | max current
CRYSTAL | Crystal | 12 MHz | ABM8-272-T3 |  | 3.3 V | 1 | 5V | 500 mA | 180
LED1 | LED | 2.65 mV 2 mA | APHD1608LZGCK | Kingbright | 3.3 V | 2 | 3.3V | 200 mA | 148.192
LED2 | LED | 2.65 mV 2 mA | APHD1608LZGCK | Kingbright | 3.3 V | 2
LED3 | LED | 2.65 mV 2 mA | APHD1608LZGCK | Kingbright | 3.3 V | 2
LED4 | LED | 2.65 mV 2 mA | APHD1608LZGCK | Kingbright | 3.3 V | 2
MCU | MCU | RP2040 133 Mhz | SC0914(13) | Raspberry Pi | 3.3 V | 40
FLASH | NOR Flash Memory | 16 MB | W25Q128JVSIM | Winbond | 3.3 V | 24
DET | RF Envelope Detector | -28 - 12 dBm | LTC5536ES6#TRMPBF | Analog Devices | 3.3 V | 3.042
GBA/BP | RF Gain Block Amplifier | +19.5 dB | TRF37D73IDSGR | Texas Instruments | 3.3 V | 65
SW1 | RF Switch IC | DPDT IL .4 dB | SKYA21026 | Skyworks | 3.3 V | 0.075
SW2 | RF Switch IC | DPDT IL .4 dB | SKYA21026 | Skyworks | 3.3 V | 0.075
TRIM | Trimmer Potentiometer | 470Ω + 0 - 200 Ω | TS63Y201KR10 | Vishay | 3.3 V | 7
GBA | RF Gain Block Amplifier | +18 dB | TRF37C75IDSGT | Texas Instruments | 5 V | 85
LNA | RF Low Noise Amplifier | +20.5 dB NF .23 dB | SKY67150-396LF | Skyworks | 5 V | 95

## BOM BIAS-T
Designator | Category | Value | Manufacturer Part | Manufacturer | Package | Substitute
C1 | MLCC | 22 μF | CL21A226MOYNNWE | Samsung | 805 | https://webench.ti.com/power-designer | 2 | #REF!
C2 | MLCC | 22 μF | CL21A226MOYNNWE | Samsung | 805 | https://webench.ti.com/power-designer | 2 | #REF!
C3 | MLCC | 330 pF | GRM1885C1H331JA01D | Murata | 603 | https://webench.ti.com/power-designer | 1 | #REF!
C4 | MLCC | 100 μF | CL31A107MPKNNWE | Samsung | 1206 | https://webench.ti.com/power-designer | 1 | #REF!
C5 | MLCC | 10 pF | GRM1555C1H1R0WA01D | Murata | 402 | https://webench.ti.com/power-designer | 1 | #REF!
C6 | MLCC | 100 pF | GRM1555C2A101GA01D | Murata | 603 | ok | 1 | #REF!
C7 | MLCC | 100 nF | GRM188R72A104KA35J | Murata | 603 | ok | 1 | #REF!
C8 | MLCC | 56pF | GQM1875C2E560JB12D | Murata | 603 | no | 1 | #REF!
D1 | TVS Diode | 12 VDC | CG0603MLC-12LE | Bourns | 603 | ok | 1 | #REF!
L1 | Inductor | 140 nH | LQW15CAR14J00D | Murata | 402 | no | 1 | #REF!
LED1 | LED | 2.65 mV 2 mA | APHD1608LZGCK | Kingbright | 603 | ok | 1 | #REF!
R1 | Resistor | 1.1 kΩ | CR0603-FX-1101ELF | Bourns | 603 | ok | 1 | #REF!
R2 | Resistor | 10 kΩ | CR0603-FX-1002ELF | Bourns | 603 | ok | 1 | #REF!
R3 | Resistor | 1.62 kΩ | CR0603-FX-1621ELF | Bourns | 603 | ok | 1 | #REF!
SMPS | Switching Regulator | 6V 2A | TPSM84209RKHR | Texas Instruments | QFN-FCMOD-9 | no

## Assembly Top
Done | ID | Designator | Manufacturer | Nfr. Part No | Value | Package
΋ | BTN | BOOT | Panasonic | EVP-BT4A4A000 | SPST | 6.5 x 6 mm
΋ | BTN | RESET | Panasonic | EVP-BT4A4A000 | SPST tactile switch | 6.5 x 6 mm
΋ | CAP 1 | M18 | Samsung | CL10B104KB8NNNC | 100 nF | 603
΋ | CAP 1 | M21 | Samsung | CL10B104KB8NNNC | 100 nF | 603
΋ | CAP 1 | N6 | Samsung | CL10B104KB8NNNC | 100 nF | 603
΋ | CAP 10 | M19 | Murata | GRM1555C2A101GA01D | 100 pF | 603
΋ | CAP 10 | M22 | Murata | GRM1555C2A101GA01D | 100 pF | 603
΋ | CAP 10 | N5 | Murata | GRM1555C2A101GA01D | 100 pF | 603
΋ | CAP 13 | M8 |  |  | 10000 pF | 402
΋ | CAP 2 | M20 | Samsung | CL10B105KA8NNNL | 1 μF | 603
΋ | CAP 2 | N2 | Samsung | CL10B105KA8NNNL | 1 μF | 603
΋ | CAP 5 | M3 | Murata | GJM1555C1H200JB01D | 20 pF | 402
΋ | CAP 6 | M23 | Murata | GJM1555C1H470FB01D | 47 pF | 402
΋ | CAP 6 | M25 | Murata | GJM1555C1H470FB01D | 47 pF | 402
΋ | CAP 6 | N1 | Murata | GJM1555C1H470FB01D | 47 pF | 402
΋ | CAP 6 | N3 | Murata | GJM1555C1H470FB01D | 47 pF | 402
΋ | CAP 7 | M28 | Murata | GQM1875C2E560JB12D | 56pF | 603
΋ | CAP 8 | M17 | Murata | GRM1555C1H102JA01D | 1000 pF | 402
΋ | CAP 8 | M5 | Murata | GRM1555C1H102JA01D | 1000 pF | 402
΋ | CAP 9 | M12 | Murata | GRM1555C2A100FA01D | 10 pF | 402
΋ | CAP 9 | M9 | Murata | GRM1555C2A100FA01D | 10 pF | 402
΋ | COUPLER | DC | Mini-Circuits | D20C+ | -18 dB | SOT-23-6
΋ | DET | DET | Analog Devices | LTC5536ES6#TRMPBF | -28 - 12 dBm | TSOT-23-6
΋ | GAIN BLOCK 3V | GBA/BP | Texas Instruments | TRF37D73IDSGR | +19.5 dB | WSON-8
΋ | GAIN BLOCK 5V | GBA | Texas Instruments | TRF37C75IDSGT | +18 dB | WSON-8
΋ | IND 1 | M10 | Murata | LQG15HS10NG02D | 10 nH | 402
΋ | IND 2 | M24 | TDK | MLG1005SR10JT000 | 100 nH | 402
΋ | IND 2 | N4 | TDK | MLG1005SR10JT000 | 100 nH | 402
΋ | IND 3 | M4 | Murata | LQW15AN15NG80D | 15 nH | 402
΋ | IND 4 | M27 | Murata | LQW15CAR14J00D | 140 nH | 402
΋ | IND 5 | M1 | Murata | LQW15AN2N2D80D | 2.2 nH | 402
΋ | LED | LED1 | Kingbright | APHD1608LZGCK | 2.65 mV 2 mA | 603
΋ | LED | LED2 | Kingbright | APHD1608LZGCK | 2.65 mV 2 mA | 603
΋ | LED | LED3 | Kingbright | APHD1608LZGCK | 2.65 mV 2 mA | 603
΋ | LED | LED4 | Kingbright | APHD1608LZGCK | 2.65 mV 2 mA | 603
΋ | LNA | LNA | Skyworks | SKY67151-396LF | +26 dB NF .25 dB | DFN-8
΋ | RES 0 | M13 | Kamaya |  | 0 Ω | 402
΋ | RES 10 | R10 | Kamaya | RMC16-6R8FTP | 6.8 Ω | 603
΋ | RES 11 | R11 | Yageo | RT0603DRD0749R9L | 49.9 Ω | 603
΋ | RES 11 | R12 | Yageo | RT0603DRD0749R9L | 49.9 Ω | 603
΋ | RES 12 | TRIM | Vishay | TS63Y201KR10 | 200 Ω | 1/4" SMD Trimmer
΋ | RES 8 | M11 | Panasonic | ERJ-2RKF5620X | 562 Ω | 402
΋ | RES 8 | M15 | Kamaya | RMC1/16SK1001FTH | 1 kΩ | 402
΋ | RES 9 | M6 | Kamaya | RMC10K912FTH | 9.1 kΩ | 603
΋ | SWITCH | SW1 | Skyworks | SKYA21026 | DPDT IL .4 dB | QFN-12
΋ | SWITCH | SW2 | Skyworks | SKYA21026 | DPDT IL .4 dB | QFN-12
΋ | USB | USBC | Molex | 219320-0001 |  | vertical USBC

## Assembly Bottom
Done | ID | Designator | Manufacturer | Manufacturer Part | Value | Package
΋ | CAP 1 | C11 | Samsung | CL10B104KB8NNNC | 100 nF | 603
΋ | CAP 1 | C12 | Samsung | CL10B104KB8NNNC | 100 nF | 603
΋ | CAP 1 | C13 | Samsung | CL10B104KB8NNNC | 100 nF | 603
΋ | CAP 1 | C14 | Samsung | CL10B104KB8NNNC | 100 nF | 603
΋ | CAP 1 | C15 | Samsung | CL10B104KB8NNNC | 100 nF | 603
΋ | CAP 1 | C17 | Samsung | CL10B104KB8NNNC | 100 nF | 603
΋ | CAP 1 | C18 | Samsung | CL10B104KB8NNNC | 100 nF | 603
΋ | CAP 1 | C19 | Samsung | CL10B104KB8NNNC | 100 nF | 603
΋ | CAP 1 | C20 | Samsung | CL10B104KB8NNNC | 100 nF | 603
΋ | CAP 1 | C21 | Samsung | CL10B104KB8NNNC | 100 nF | 603
΋ | CAP 1 | C22 | Samsung | CL10B104KB8NNNC | 100 nF | 603
΋ | CAP 1 | C23 | Samsung | CL10B104KB8NNNC | 100 nF | 603
΋ | CAP 12 | C25 | Murata | GRM1885C2A150JA01D | 15 pF | 603
΋ | CAP 12 | C26 | Murata | GRM1885C2A150JA01D | 15 pF | 603
΋ | CAP 2 | C16 | Samsung | CL10B105KA8NNNL | 1 μF | 603
΋ | CAP 3 | C27 | Samsung | CL21A226MOYNNWE | 22 μF | 805
΋ | CAP 3 | C28 | Samsung | CL21A226MOYNNWE | 22 μF | 805
΋ | CAP 3 | C29 | Samsung | CL21A226MOYNNWE | 22 μF | 805
΋ | CAP 3 | C30 | Samsung | CL21A226MOYNNWE | 22 μF | 805
΋ | CAP 4 | C31 | Murata | GCM188R72A103KA37D | 10 nF | 603
΋ | CAP 4 | C32 | Murata | GCM188R72A103KA37D | 10 nF | 603
΋ | CRYSTAL | CRYSTAL | Abacron | ABM8-272-T3 | 12 MHz | 3.2 x 2.5 mm
΋ | FLASH | FLASH | Winbond | W25Q128JVSIM | 16 MB | SOIC-8
΋ | LDO 3V | LDO3V3 | Texas Instruments | LP2989ILD-3.3/NOPB | 300 mA | WSON-8
΋ | LDO 5V | LDO5V | Texas Instruments | LP2989ILD-5.0/NOPB | 500 mA | WSON-8
΋ | MCU | MCU | Raspberry Pi | SC0914(13) | RP2040 133 Mhz | QFN-56
΋ | RES 1 | R18 | Bourns | CR0603-FX-1001ELF | 1 kΩ | 603
΋ | RES 1 | R30 | Bourns | CR0603-FX-1001ELF | 1 kΩ | 603
΋ | RES 2 | R19 | Bourns | CR0603-FX-1002ELF | 10 kΩ | 603
΋ | RES 2 | R26 | Bourns | CR0603-FX-1002ELF | 10 kΩ | 603
΋ | RES 2 | R28 | Bourns | CR0603-FX-1002ELF | 10 kΩ | 603
΋ | RES 3 | R24 | Bourns | CR0603-FX-3303ELF | 330 kΩ | 603
΋ | RES 3 | R25 | Bourns | CR0603-FX-3303ELF | 330 kΩ | 603
΋ | RES 4 | R13 | Bourns | CR0603-FX-4700ELF | 470 Ω | 603
΋ | RES 5 | R27 | Bourns | CR0603-FX-5102ELF | 51 kΩ | 603
΋ | RES 5 | R29 | Bourns | CR0603-FX-5102ELF | 51 kΩ | 603
΋ | RES 6 | R14 | Bourns | CR0603-JW-331ELF | 330 Ω | 603
΋ | RES 6 | R15 | Bourns | CR0603-JW-331ELF | 330 Ω | 603
΋ | RES 6 | R16 | Bourns | CR0603-JW-331ELF | 330 Ω | 603
΋ | RES 6 | R17 | Bourns | CR0603-JW-331ELF | 330 Ω | 603
΋ | RES 7 | R20 | Vishay | CRCW060327R4FKEA | 27.4 Ω | 603
΋ | RES 7 | R21 | Vishay | CRCW060327R4FKEA | 27.4 Ω | 603
΋ | SCHOTTKY | D2 | onsemi | NSR20F30NXT5G | 2 A | 603
΋ | SCHOTTKY | D3 | onsemi | NSR20F30NXT5G | 2 A | 603
΋ | SCHOTTKY | D4 | onsemi | NSR20F30NXT5G | 2 A | 603
΋ | TVS | D1 | Diotec Semiconductor | P4SMAJ12CA | 13.3V Clamp | DO-214AC-2

## BOM AMP
Layer | Designator | ID | Manufacturer | Manufacturer Part | Category | Value | Package | Substitute | Amount
BOTTOM | C11 | CAP 1 | Samsung | CL10B104KB8NNNC | MLCC | 100 nF | 603 | ok | 15
BOTTOM | C12 | CAP 1 | Samsung | CL10B104KB8NNNC | MLCC | 100 nF | 603 | ok | 15
BOTTOM | C13 | CAP 1 | Samsung | CL10B104KB8NNNC | MLCC | 100 nF | 603 | ok | 15
BOTTOM | C14 | CAP 1 | Samsung | CL10B104KB8NNNC | MLCC | 100 nF | 603 | ok | 15
BOTTOM | C15 | CAP 1 | Samsung | CL10B104KB8NNNC | MLCC | 100 nF | 603 | ok | 15
BOTTOM | C17 | CAP 1 | Samsung | CL10B104KB8NNNC | MLCC | 100 nF | 603 | ok | 15
BOTTOM | C18 | CAP 1 | Samsung | CL10B104KB8NNNC | MLCC | 100 nF | 603 | ok | 15
BOTTOM | C19 | CAP 1 | Samsung | CL10B104KB8NNNC | MLCC | 100 nF | 603 | ok | 15
BOTTOM | C20 | CAP 1 | Samsung | CL10B104KB8NNNC | MLCC | 100 nF | 603 | ok | 15
BOTTOM | C21 | CAP 1 | Samsung | CL10B104KB8NNNC | MLCC | 100 nF | 603 | ok | 15
BOTTOM | C22 | CAP 1 | Samsung | CL10B104KB8NNNC | MLCC | 100 nF | 603 | ok | 15
BOTTOM | C23 | CAP 1 | Samsung | CL10B104KB8NNNC | MLCC | 100 nF | 603 | ok | 15
BOTTOM | C25 | CAP 12 | Murata | GRM1885C2A150JA01D | MLCC | 15 pF | 603 | ok | 2
BOTTOM | C26 | CAP 12 | Murata | GRM1885C2A150JA01D | MLCC | 15 pF | 603 | ok | 2
BOTTOM | C16 | CAP 2 | Samsung | CL10B105KA8NNNL | MLCC | 1 μF | 603 | ok | 3
BOTTOM | C27 | CAP 3 | Samsung | CL21A226MOYNNWE | MLCC | 22 μF | 805 | min. 4.7 μF @ 6V DC BIAS | 4
BOTTOM | C28 | CAP 3 | Samsung | CL21A226MOYNNWE | MLCC | 22 μF | 805 | min. 4.7 μF @ 6V DC BIAS | 4
BOTTOM | C29 | CAP 3 | Samsung | CL21A226MOYNNWE | MLCC | 22 μF | 805 | min. 4.7 μF @ 6V DC BIAS | 4
BOTTOM | C30 | CAP 3 | Samsung | CL21A226MOYNNWE | MLCC | 22 μF | 805 | min. 4.7 μF @ 6V DC BIAS | 4
BOTTOM | C31 | CAP 4 | Murata | GCM188R72A103KA37D | MLCC | 10 nF | 603 | no | 2
BOTTOM | C32 | CAP 4 | Murata | GCM188R72A103KA37D | MLCC | 10 nF | 603 | no | 2
BOTTOM | CRYSTAL | CRYSTAL | Abacron | ABM8-272-T3 | Crystal | 12 MHz | 3.2 x 2.5 mm | no | 1
BOTTOM | FLASH | FLASH | Winbond | W25Q128JVSIM | NOR Flash Memory | 16 MB | SOIC-8 | no | 1
BOTTOM | LDO3V3 | LDO 3V | Texas Instruments | LP2989ILD-3.3/NOPB | LDO | 300 mA | WSON-8 | no | 1
BOTTOM | LDO5V | LDO 5V | Texas Instruments | LP2989ILD-5.0/NOPB | LDO | 500 mA | WSON-8 | no | 1
BOTTOM | MCU | MCU | Raspberry Pi | SC0914(13) | MCU | RP2040 133 Mhz | QFN-56 | no | 1
BOTTOM | R18 | RES 1 | Bourns | CR0603-FX-1001ELF | Resistor | 1 kΩ | 603 | ok | 2
BOTTOM | R30 | RES 1 | Bourns | CR0603-FX-1001ELF | Resistor | 1 kΩ | 603 | ok | 2
BOTTOM | R19 | RES 2 | Bourns | CR0603-FX-1002ELF | Resistor | 10 kΩ | 603 | ok | 3
BOTTOM | R26 | RES 2 | Bourns | CR0603-FX-1002ELF | Resistor | 10 kΩ | 603 | ok | 3
BOTTOM | R28 | RES 2 | Bourns | CR0603-FX-1002ELF | Resistor | 10 kΩ | 603 | ok | 3
BOTTOM | R24 | RES 3 | Bourns | CR0603-FX-3303ELF | Resistor | 330 kΩ | 603 | ok | 2
BOTTOM | R25 | RES 3 | Bourns | CR0603-FX-3303ELF | Resistor | 330 kΩ | 603 | ok | 2
BOTTOM | R13 | RES 4 | Bourns | CR0603-FX-4700ELF | Resistor | 470 Ω | 603 | ok | 1
BOTTOM | R27 | RES 5 | Bourns | CR0603-FX-5102ELF | Resistor | 51 kΩ | 603 | ok | 2
BOTTOM | R29 | RES 5 | Bourns | CR0603-FX-5102ELF | Resistor | 51 kΩ | 603 | ok | 2
BOTTOM | R14 | RES 6 | Bourns | CR0603-JW-331ELF | Resistor | 330 Ω | 603 | ok | 4
BOTTOM | R15 | RES 6 | Bourns | CR0603-JW-331ELF | Resistor | 330 Ω | 603 | ok | 4
BOTTOM | R16 | RES 6 | Bourns | CR0603-JW-331ELF | Resistor | 330 Ω | 603 | ok | 4
BOTTOM | R17 | RES 6 | Bourns | CR0603-JW-331ELF | Resistor | 330 Ω | 603 | ok | 4
BOTTOM | R20 | RES 7 | Vishay | CRCW060327R4FKEA | Resistor | 27.4 Ω | 603 | ok | 2
BOTTOM | R21 | RES 7 | Vishay | CRCW060327R4FKEA | Resistor | 27.4 Ω | 603 | ok | 2
BOTTOM | D2 | SCHOTTKY | onsemi | NSR20F30NXT5G | Schottky Diode | 2 A | 603 | IF min. 0.5A, VF max. 0.5 V | 3
BOTTOM | D3 | SCHOTTKY | onsemi | NSR20F30NXT5G | Schottky Diode | 2 A | 603 | IF min. 0.5A, VF max. 0.5 V | 3
BOTTOM | D4 | SCHOTTKY | onsemi | NSR20F30NXT5G | Schottky Diode | 2 A | 603 | IF min. 0.5A, VF max. 0.5 V | 3
BOTTOM | D1 | TVS | Diotec Semiconductor | P4SMAJ12CA | TVS Diode | 13.3V Clamp | DO-214AC-2 | ok | 1
TOP | BOOT | BTN | Panasonic | EVP-BT4A4A000 | Tactile Switch | SPST | 6.5 x 6 mm | ok | 2
TOP | RESET | BTN | Panasonic | EVP-BT4A4A000 | Tactile Switch | SPST tactile switch | 6.5 x 6 mm | ok | 2
TOP | M18 | CAP 1 | Samsung | CL10B104KB8NNNC | MLCC | 100 nF | 603 | ok | 15
TOP | M21 | CAP 1 | Samsung | CL10B104KB8NNNC | MLCC | 100 nF | 603 | ok | 15
TOP | N6 | CAP 1 | Samsung | CL10B104KB8NNNC | MLCC | 100 nF | 603 | ok | 15
TOP | M19 | CAP 10 | Murata | GRM1555C2A101GA01D | MLCC | 100 pF | 603 | ok | 3 | 30
TOP | M22 | CAP 10 | Murata | GRM1555C2A101GA01D | MLCC | 100 pF | 603 | ok | 3
TOP | N5 | CAP 10 | Murata | GRM1555C2A101GA01D | MLCC | 100 pF | 603 | ok | 3
TOP | M8 | CAP 13 |  |  | MLCC | 10000 pF | 402 | no | 0 | 90+
TOP | M20 | CAP 2 | Samsung | CL10B105KA8NNNL | MLCC | 1 μF | 603 | ok | 3
TOP | N2 | CAP 2 | Samsung | CL10B105KA8NNNL | MLCC | 1 μF | 603 | ok | 3
TOP | M3 | CAP 5 | Murata | GJM1555C1H200JB01D | MLCC | 20 pF | 402 | no | 1
TOP | M23 | CAP 6 | Murata | GJM1555C1H470FB01D | MLCC | 47 pF | 402 | ok, C0G, high Q, SRF > 1GHz | 4
TOP | M25 | CAP 6 | Murata | GJM1555C1H470FB01D | MLCC | 47 pF | 402 | ok, C0G, high Q, SRF > 1GHz | 4
TOP | N1 | CAP 6 | Murata | GJM1555C1H470FB01D | MLCC | 47 pF | 402 | ok, C0G, high Q, SRF > 1GHz | 4
TOP | N3 | CAP 6 | Murata | GJM1555C1H470FB01D | MLCC | 47 pF | 402 | ok, C0G, high Q, SRF > 1GHz | 4
TOP | M28 | CAP 7 | Murata | GQM1875C2E560JB12D | MLCC | 56pF | 603 | no | 1
TOP | M17 | CAP 8 | Murata | GRM1555C1H102JA01D | MLCC | 1000 pF | 402 | no | 2 | 90
TOP | M5 | CAP 8 | Murata | GRM1555C1H102JA01D | MLCC | 1000 pF | 402 | no | 2 | 90
TOP | M12 | CAP 9 | Murata | GRM1555C2A100FA01D | MLCC | 10 pF | 402 | no | 2 | 10
TOP | M9 | CAP 9 | Murata | GRM1555C2A100FA01D | MLCC | 10 pF | 402 | no | 2
TOP | DC | COUPLER | Mini-Circuits | D20C+ | RF Directional Coupler | -18 dB | SOT-23-6 | no | 1
TOP | DET | DET | Analog Devices | LTC5536ES6#TRMPBF | RF Envelope Detector | -28 - 12 dBm | TSOT-23-6 | no | 1
TOP | GBA/BP | GAIN BLOCK 3V | Texas Instruments | TRF37D73IDSGR | RF Gain Block Amplifier | +19.5 dB | WSON-8 | no | 1
TOP | GBA | GAIN BLOCK 5V | Texas Instruments | TRF37C75IDSGT | RF Gain Block Amplifier | +18 dB | WSON-8 | no | 1
TOP | M10 | IND 1 | Murata | LQG15HS10NG02D | Inductor | 10 nH | 402 | no | 1 | 8
TOP | M24 | IND 2 | TDK | MLG1005SR10JT000 | Inductor | 100 nH | 402 | ok | 2
TOP | N4 | IND 2 | TDK | MLG1005SR10JT000 | Inductor | 100 nH | 402 | ok | 2
TOP | M4 | IND 3 | Murata | LQW15AN15NG80D | Inductor | 15 nH | 402 |  | 1
TOP | M27 | IND 4 | Murata | LQW15CAR14J00D | Inductor | 140 nH | 402 | no | 1
TOP | M1 | IND 5 | Murata | LQW15AN2N2D80D | Inductor | 2.2 nH | 402 |  | 1
TOP | LED1 | LED | Kingbright | APHD1608LZGCK | LED | 2.65 mV 2 mA | 603 | ok | 4
TOP | LED2 | LED | Kingbright | APHD1608LZGCK | LED | 2.65 mV 2 mA | 603 | ok | 4
TOP | LED3 | LED | Kingbright | APHD1608LZGCK | LED | 2.65 mV 2 mA | 603 | ok | 4
TOP | LED4 | LED | Kingbright | APHD1608LZGCK | LED | 2.65 mV 2 mA | 603 | ok | 4
TOP | LNA | LNA | Skyworks | SKY67151-396LF | RF Low Noise Amplifier | +26 dB NF .25 dB | DFN-8 | no | 1
TOP | M13 | RES 0 | Kamaya |  | Jumper | 0 Ω | 402 | ok | 0 | 15
TOP | R10 | RES 10 | Kamaya | RMC16-6R8FTP | Resistor | 6.8 Ω | 603 | ok | 1
TOP | R11 | RES 11 | Yageo | RT0603DRD0749R9L | Resistor | 49.9 Ω | 603 | 49.9 Ω 1% or 50 Ω .1% | 2
TOP | R12 | RES 11 | Yageo | RT0603DRD0749R9L | Resistor | 49.9 Ω | 603 | 49.9 Ω 1% or 50 Ω .1% | 2
TOP | TRIM | RES 12 | Vishay | TS63Y201KR10 | Trimmer Potentiometer | 200 Ω | 1/4" SMD Trimmer | ok | 1
TOP | M11 | RES 8 | Panasonic | ERJ-2RKF5620X | Resistor | 562 Ω | 402 | ok | 1 | 90
TOP | M15 | RES 8 | Kamaya | RMC1/16SK1001FTH | Resistor | 1 kΩ | 402 | ok | 1 | 90+
TOP | M6 | RES 9 | Kamaya | RMC10K912FTH | Resistor | 9.1 kΩ | 603 | ok | 1 | 90
TOP | SW1 | SWITCH | Skyworks | SKYA21026 | RF Switch IC | DPDT IL .4 dB | QFN-12 | no | 2
TOP | SW2 | SWITCH | Skyworks | SKYA21026 | RF Switch IC | DPDT IL .4 dB | QFN-12 | no | 2
TOP | USBC | USB | Molex | 219320-0001 | Connector |  | vertical USBC | ok | 1
| IC | CAP | IND | RES | SC
SKY 67150 zu 67151

## Table037 (Page 17)
Column1 | Column12 | Column2 | Column3 | Column4 | Column5 | Column6 | Column7 | Column8
Component |  | Description | Value | Size | Manufacturer | Part Number
M1 | M1 | Inductor | 2.2 nH | 0402 | Coilcraft | 0402HP-2N2XJL | LQW15AN2N2D80D
M2 | M2 | DNI | – | – | – | –
M3 | M3 | Capacitor | 20 pF | 0402 | Murata | GJM1555C1H200JB01 | x
M4 | M4 | Inductor | 15 nH | 0402 | Coilcraft | 0402HP-15NX_L | LQW15AN15NG80D
M5 | M5 | Capacitor | 68 pF | 0402 | Murata | GRM1555C1H680JZ01 | GRM1555C1H680JA01D | BOM
M6 | neu | Capacitor | 1000 pF | 0402 | Murata | GRM155R71H102KA01 | x
M7 | M6 | Resistor | 9.1 kΩ | 0402 | Kamaya | RMC1/16S-912JTH | x
M8, M12 | M7, M8 | Capacitor | 10000 pF | 0402 | Murata | GRM155R71H103KA88 | x
M9 | M10 | Inductor | 8.2 nH | 0402 | Murata | LQG15HS8N2J02 | LQG15HS8N2J02D
M10 | M11 | Resistor | 330 Ω | 0402 | Kamaya | RMC1/16S-331JTH
M11, M14 | M9, M12 | Capacitor | 100 pF | 0402 | Murata | GRM1555C1H101JZ01
M13 | M16 | Resistor | 0 Ω | 0402 | Kamaya | RMC1/16SJPTH | x
M15 | M13 | Capacitor | 1.8 pF | 0402 | Murata | GJM1555C1H1R8CB01
| M15 |  | 0 Ω
LQW15AN2N2D80D

## Table028 (Page 14) (3)
Component | Description | Value | Size | Manufacturer | Part Number
M1 | Inductor | 8.2 nH | 603 | Coilcraft HP | 0603HP-8N2X_L
M2, M7 |  | DNP
M3 | Capacitor | 20 pF | 402 | Murata GJM | GJM1555C1H200JB01
M4 | Inductor | 100 nH | 402 | Coilcraft HP | 0402HPH-R10X_L
M5, M17 | Capacitor | 1000 pF | 402 | Murata GRM | GRM1555C1H102JZ01
M6 | Resistor | 9.1 kΩ | 402 | Kamaya RMC, 1/16S 1% | RMC1/16S-9101FTH
M8 | Capacitor | 10000 pF | 402 | Murata GRM | GRM155R71H103KA88
M9, M12 | Capacitor | 10 pF | 402 | Murata GRM | GRM1555C1H100JZ01
M10 | Inductor | 10 nH | 402 | Murata LQG | LQG15HS10NJ02
M11 | Resistor | 562 Ω | 402 | Kamaya RMC, 1/16S 1% | RMC1/16SK5620FTH
M13 | Capacitor | 2.2 pF | 402 | Murata GRM | GRM1555C1H2R2CZ01
M14, M16 | Resistor | 0 Ω | 402 | Kamaya RMC, 1/16S | RMC1/16SJPTH
M15 | Resistor | 1 kΩ | 402 | Kamaya RMC, 1/16S 1% | RMC1/16SK1001FTH

## BOM AMP PSU 1 A
| Designator | Category | Value | Manufacturer Part | Manufacturer | Package | Substitute | Amount
#50 | BOOT | Tactile Switch | SPST | EVP-BT4A4A000 | Panasonic | 6.5 x 6 mm | ok | 2
#10 | C11 | MLCC | 100 nF | CL10B104KB8NNNC | Samsung | 603 | ok | 15
#11 | C12 | MLCC | 100 nF | CL10B104KB8NNNC | Samsung | 603 | ok | 15
#12 | C13 | MLCC | 100 nF | CL10B104KB8NNNC | Samsung | 603 | ok | 15
#13 | C14 | MLCC | 100 nF | CL10B104KB8NNNC | Samsung | 603 | ok | 15
#14 | C15 | MLCC | 100 nF | CL10B104KB8NNNC | Samsung | 603 | ok | 15
#25 | C16 | MLCC | 1 μF | CL10B105KA8NNNL | Samsung | 603 | ok | 3
#15 | C17 | MLCC | 100 nF | CL10B104KB8NNNC | Samsung | 603 | ok | 15
#16 | C18 | MLCC | 100 nF | CL10B104KB8NNNC | Samsung | 603 | ok | 15
#17 | C19 | MLCC | 100 nF | CL10B104KB8NNNC | Samsung | 603 | ok | 15
#18 | C20 | MLCC | 100 nF | CL10B104KB8NNNC | Samsung | 603 | ok | 15
#19 | C21 | MLCC | 100 nF | CL10B104KB8NNNC | Samsung | 603 | ok | 15
#20 | C22 | MLCC | 100 nF | CL10B104KB8NNNC | Samsung | 603 | ok | 15
#21 | C23 | MLCC | 100 nF | CL10B104KB8NNNC | Samsung | 603 | ok | 15
#68 | C25 | MLCC | 15 pF | GRM1885C2A150JA01D | Murata | 603 | ok | 2
#69 | C26 | MLCC | 15 pF | GRM1885C2A150JA01D | Murata | 603 | ok | 2
#28 | C27 | MLCC | 100μF | CL31A107MPKNNWE | Samsung | 1206 | min. 4.7 μF @ 6V DC BIAS | 2
#29 | C28 | MLCC | 100μF | CL31A107MPKNNWE | Samsung | 1206 | min. 4.7 μF @ 6V DC BIAS | 2
#30 | C29 | MLCC | 22 μF | CL21A226MOYNNWE | Samsung | 805 | min. 4.7 μF @ 6V DC BIAS | 2
#31 | C30 | MLCC | 10 nF | GCM188R72A103KA37D | Samsung | 805 | min. 4.7 μF @ 6V DC BIAS | 2
#52 | C31 | MLCC | 22 μF | CL21A226MOYNNWE | Murata | 603 | no | 2
#53 | C32 | MLCC | 10 nF | GCM188R72A103KA37D | Murata | 603 | no | 2
#5 | CRYSTAL | Crystal | 12 MHz | ABM8-272-T3 | Abacron | 3.2 x 2.5 mm | no | 1
#4 | D1 | TVS Diode | 6 VDC | 824501600 | Würth Elektronik | DO-214AC-2 | ok | 1
#77 | D2 | Schottky Diode | 2 A | NSR20F30NXT5G | onsemi | 603 | IF min. 0.5A, VF max. 0.5 V | 3
#78 | D3 | Schottky Diode | 2 A | NSR20F30NXT5G | onsemi | 603 | IF min. 0.5A, VF max. 0.5 V | 3
#79 | D4 | Schottky Diode | 2 A | NSR20F30NXT5G | onsemi | 603 | IF min. 0.5A, VF max. 0.5 V | 3
#48 | DC | RF Directional Coupler | -18 dB | D20C+ | Mini-Circuits | SOT-23-6 | no | 1
#76 | DET | RF Envelope Detector | -28 - 12 dBm | LTC5536ES6#TRMPBF | Analog Devices | TSOT-23-6 | no | 1
#92 | FLASH | NOR Flash Memory | 16 MB | W25Q128JVSIM | Winbond | SOIC-8 | no | 1
#89 | GBA | RF Gain Block Amplifier | +18 dB | TRF37C75IDSGT | Texas Instruments | WSON-8 | no | 1
#90 | GBA/BP | RF Gain Block Amplifier | +19.5 dB | TRF37D73IDSGR | Texas Instruments | WSON-8 | no | 1
#70 | LDO3V3 | LDO | 1 A | TPS7A4700RGWR | Texas Instruments | WSON-8 | no | 2
#71 | LDO5V | LDO | 1 A | TPS7A4700RGWR | Texas Instruments | WSON-8 | no | 2
#6 | LED1 | LED | 2.65 mV 2 mA | APHD1608LZGCK | Kingbright | 603 | ok | 4
#7 | LED2 | LED | 2.65 mV 2 mA | APHD1608LZGCK | Kingbright | 603 | ok | 4
#8 | LED3 | LED | 2.65 mV 2 mA | APHD1608LZGCK | Kingbright | 603 | ok | 4
#9 | LED4 | LED | 2.65 mV 2 mA | APHD1608LZGCK | Kingbright | 603 | ok | 4
#86 | LNA | RF Low Noise Amplifier | +20.5 dB NF .23 dB | SKY67150-396LF | Skyworks | DFN-8 | no | 1
#1 | M1 | Inductor | 8.2 nH | LQW18AN8N2D10D | Murata | 603 | Murata LQW18AN8N2D10D | 1
#72 | M10 | Inductor | 10 nH | LQG15HS10NG02D | Murata | 402 | no | 1
#49 | M11 | Resistor | 562 Ω | ERJ-2RKF5620X | Panasonic | 402 | ok | 1
#60 | M12 | MLCC | 10 pF | GRM1555C2A100FA01D | Murata | 402 | no | 2
#67 | M13 | MLCC | 2.2 pF | GRM1555C2A2R2CA01D | Murata | 402 | no | 1
#80 | M15 | Resistor | 1 kΩ | RMC1/16SK1001FTH | Kamaya | 402 | ok | 1
#62 | M17 | MLCC | 1000 pF | GRM1555C1H102JA01D | Murata | 402 | no | 2
#22 | M18 | MLCC | 100 nF | CL10B104KB8NNNC | Samsung | 603 | ok | 15
#64 | M19 | MLCC | 100 pF | GRM1555C2A101GA01D | Murata | 603 | ok | 3
#26 | M20 | MLCC | 1 μF | CL10B105KA8NNNL | Samsung | 603 | ok | 3
#23 | M21 | MLCC | 100 nF | CL10B104KB8NNNC | Samsung | 603 | ok | 15
#65 | M22 | MLCC | 100 pF | GRM1555C2A101GA01D | Murata | 603 | ok | 3
#55 | M23 | MLCC | 47 pF | GJM1555C1H470FB01D | Murata | 402 | ok, C0G, high Q, SRF > 1GHz | 4
#73 | M24 | Inductor | 100 nH | LQW15AWR10G80D | Murata | 402 | ok | 3
#56 | M25 | MLCC | 47 pF | GJM1555C1H470FB01D | Murata | 402 | ok, C0G, high Q, SRF > 1GHz | 4
#75 | M27 | Inductor | 140 nH | LQW15CAR14J00D | Murata | 402 | no | 1
#57 | M28 | MLCC | 56pF | GQM1875C2E560JB12D | Murata | 603 | no | 1
#54 | M3 | MLCC | 20 pF | GJM1555C1H200JB01D | Murata | 402 | no | 1
#2 | M4 | Inductor | 100 nH | LQW15AWR10G80D | Murata | 402 | Murata LQW15AWR10G80D | 3
#63 | M5 | MLCC | 1000 pF | GRM1555C1H102JA01D | Murata | 402 | no | 2
#81 | M6 | Resistor | 9.1 kΩ | RMC10K912FTH | Kamaya | 603 | ok | 1
#93 | M8 | MLCC | 10000 pF |  |  | 402 | no | 0
#61 | M9 | MLCC | 10 pF | GRM1555C2A100FA01D | Murata | 402 | no | 2
#85 | MCU | MCU | RP2040 133 Mhz | SC0914(13) | Raspberry Pi | QFN-56 | no | 1
#58 | N1 | MLCC | 47 pF | GJM1555C1H470FB01D | Murata | 402 | ok, C0G, high Q, SRF > 1GHz | 4
#27 | N2 | MLCC | 1 μF | CL10B105KA8NNNL | Samsung | 603 | ok | 3
#59 | N3 | MLCC | 47 pF | GJM1555C1H470FB01D | Murata | 402 | ok, C0G, high Q, SRF > 1GHz | 4
#74 | N4 | Inductor | 100 nH | LQW15AWR10G80D | Murata | 402 | ok | 3
#66 | N5 | MLCC | 100 pF | GRM1555C2A101GA01D | Murata | 603 | ok | 3
#24 | N6 | MLCC | 100 nF | CL10B104KB8NNNC | Samsung | 603 | ok | 15
#82 | R10 | Resistor | 6.8 Ω | RMC16-6R8FTP | Kamaya | 603 | ok | 1
#83 | R11 | Resistor | 49.9 Ω | RT0603DRD0749R9L | Yageo | 603 | 49.9 Ω 1% or 50 Ω .1% | 2
#84 | R12 | Resistor | 49.9 Ω | RT0603DRD0749R9L | Yageo | 603 | 49.9 Ω 1% or 50 Ω .1% | 2
#39 | R13 | Resistor | 470 Ω | CR0603-FX-4700ELF | Bourns | 603 | ok | 1
#42 | R14 | Resistor | 330 Ω | CR0603-JW-331ELF | Bourns | 603 | ok | 4
#43 | R15 | Resistor | 330 Ω | CR0603-JW-331ELF | Bourns | 603 | ok | 4
#44 | R16 | Resistor | 330 Ω | CR0603-JW-331ELF | Bourns | 603 | ok | 4
#45 | R17 | Resistor | 330 Ω | CR0603-JW-331ELF | Bourns | 603 | ok | 4
#32 | R18 | Resistor | 1 kΩ | CR0603-FX-1001ELF | Bourns | 603 | ok | 2
#33 | R19 | Resistor | 10 kΩ | CR0603-FX-1002ELF | Bourns | 603 | ok | 3
#46 | R20 | Resistor | 27.4 Ω | CRCW060327R4FKEA | Vishay | 603 | ok | 2
#47 | R21 | Resistor | 27.4 Ω | CRCW060327R4FKEA | Vishay | 603 | ok | 2
#37 | R24 | Resistor | 330 kΩ | CR0603-FX-3303ELF | Bourns | 603 | ok | 2
#38 | R25 | Resistor | 330 kΩ | CR0603-FX-3303ELF | Bourns | 603 | ok | 2
#35 | R26 | Resistor | 10 kΩ | CR0603-FX-1002ELF | Bourns | 603 | ok | 3
#40 | R27 | Resistor | 51 kΩ | CR0603-FX-5102ELF | Bourns | 603 | ok | 2
#36 | R28 | Resistor | 10 kΩ | CR0603-FX-1002ELF | Bourns | 603 | ok | 3
#41 | R29 | Resistor | 51 kΩ | CR0603-FX-5102ELF | Bourns | 603 | ok | 2
#34 | R30 | Resistor | 1 kΩ | CR0603-FX-1001ELF | Bourns | 603 | ok | 2
#51 | RESET | Tactile Switch | SPST tactile switch | EVP-BT4A4A000 | Panasonic | 6.5 x 6 mm | ok | 2
#87 | SW1 | RF Switch IC | DPDT IL .4 dB | SKYA21026 | Skyworks | QFN-12 | no | 2
#88 | SW2 | RF Switch IC | DPDT IL .4 dB | SKYA21026 | Skyworks | QFN-12 | no | 2
#91 | TRIM | Trimmer Potentiometer | 200 Ω | TS63Y201KR10 | Vishay | 1/4" SMD Trimmer | ok | 1
#3 | USBC | Connector |  | 219320-0001 | Molex | vertical USBC | ok | 1
| T1 | Tantalum Polymer Cap |  |  | Vishay
| T2 | Tantalum Polymer Cap |  |  | Vishay

## Pi Attenuators
RF Attenuator Pad Resistor Values Table
for 50Ω Characteristic Impedance
Loss in dB | R1 | R2 | R3
1 | 870 | 5.8 | 870
2 | 436 | 11.6 | 436
3 | 292 | 17.6 | 292 | 294 | 17.4 | 294 | 2.9738 | 49.8426
4 | 221 | 23.8 | 221
5 | 179 | 30.4 | 179
6 | 151 | 37.3 | 151 | 150 | 36.5 | 150 | 5.9428 | 49.4021
7 | 131 | 44.8 | 131
8 | 116 | 52.8 | 116
9 | 105 | 61.6 | 105
10 | 96.2 | 71.2 | 96.2 | 93 | 75 | 93 | 10,3988 dB | 49,8532 Ohm
11 | 89.2 | 81.7 | 89.2
12 | 83.5 | 93.2 | 83.5
13 | 78.8 | 106 | 78.8
14 | 74.9 | 120 | 74.9
15 | 71.6 | 136 | 71.6
16 | 68.8 | 154 | 68.8
17 | 66.5 | 173 | 66.5
18 | 64.4 | 195 | 64.4
19 | 62.6 | 220 | 62.6
20 | 61.1 | 248 | 61.1

## Tabelle2
Amount | Category | Value | #REF! | #REF! | Substitute
15 | MLCC | 100 nF | #REF! | #REF! | ok
15 | MLCC | 100 nF | #REF! | #REF! | ok
15 | MLCC | 100 nF | #REF! | #REF! | ok
15 | MLCC | 100 nF | #REF! | #REF! | ok
15 | MLCC | 100 nF | #REF! | #REF! | ok
15 | MLCC | 100 nF | #REF! | #REF! | ok
#REF! | MLCC | 100 nF | #REF! | #REF! | ok
#REF! | MLCC | 100 nF | #REF! | #REF! | ok
#REF! | MLCC | 100 nF | #REF! | #REF! | ok
15 | MLCC | 100 nF | #REF! | #REF! | ok
#REF! | MLCC | 100 nF | #REF! | #REF! | ok
#REF! | MLCC | 100 nF | #REF! | #REF! | ok
#REF! | MLCC | 15 pF | #REF! | #REF! | ok
#REF! | MLCC | 15 pF | #REF! | #REF! | ok
#REF! | MLCC | 1 μF | #REF! | #REF! | ok
#REF! | MLCC | 22 μF | #REF! | #REF! | min. 4.7 μF @ 6V DC BIAS
#REF! | MLCC | 22 μF | #REF! | #REF! | min. 4.7 μF @ 6V DC BIAS
#REF! | MLCC | 22 μF | #REF! | #REF! | min. 4.7 μF @ 6V DC BIAS
#REF! | MLCC | 22 μF | #REF! | #REF! | min. 4.7 μF @ 6V DC BIAS
#REF! | MLCC | 10 nF | #REF! | #REF! | no
#REF! | MLCC | 10 nF | #REF! | #REF! | no
#REF! | Crystal | 12 MHz | #REF! | #REF! | no
#REF! | NOR Flash Memory | 16 MB | #REF! | #REF! | no
#REF! | LDO | 300 mA | #REF! | #REF! | no
1 | LDO | 500 mA | #REF! | #REF! | no
#REF! | MCU | RP2040 133 Mhz | #REF! | #REF! | no
#REF! | Resistor | 1 kΩ | #REF! | #REF! | ok
2 | Resistor | 1 kΩ | #REF! | #REF! | ok
#REF! | Resistor | 10 kΩ | #REF! | #REF! | ok
#REF! | Resistor | 10 kΩ | #REF! | #REF! | ok
#REF! | Resistor | 10 kΩ | #REF! | #REF! | ok
2 | Resistor | 330 kΩ | #REF! | #REF! | ok
#REF! | Resistor | 330 kΩ | #REF! | #REF! | ok
#REF! | Resistor | 470 Ω | #REF! | #REF! | ok
2 | Resistor | 51 kΩ | #REF! | #REF! | ok
#REF! | Resistor | 51 kΩ | #REF! | #REF! | ok
4 | Resistor | 330 Ω | #REF! | #REF! | ok
#REF! | Resistor | 330 Ω | #REF! | #REF! | ok
4 | Resistor | 330 Ω | #REF! | #REF! | ok
4 | Resistor | 330 Ω | #REF! | #REF! | ok
#REF! | Resistor | 27.4 Ω | #REF! | #REF! | ok
2 | Resistor | 27.4 Ω | #REF! | #REF! | ok
#REF! | Schottky Diode | 2 A | #REF! | #REF! | IF min. 0.5A, VF max. 0.5 V
#REF! | Schottky Diode | 2 A | #REF! | #REF! | IF min. 0.5A, VF max. 0.5 V
#REF! | Schottky Diode | 2 A | #REF! | #REF! | IF min. 0.5A, VF max. 0.5 V
1 | TVS Diode | 13.3V Clamp | #REF! | #REF! | ok
#REF! | Tactile Switch | SPST | #REF! | #REF! | ok
2 | Tactile Switch | SPST tactile switch | #REF! | #REF! | ok
15 | MLCC | 100 nF | #REF! | #REF! | ok
15 | MLCC | 100 nF | #REF! | #REF! | ok
#REF! | MLCC | 100 nF | #REF! | #REF! | ok
3 | MLCC | 100 pF | #REF! | #REF! | ok
#REF! | MLCC | 100 pF | #REF! | #REF! | ok
3 | MLCC | 100 pF | #REF! | #REF! | ok
0 | MLCC | 10000 pF | #REF! | #REF! | no
#REF! | MLCC | 1 μF | #REF! | #REF! | ok
#REF! | MLCC | 1 μF | #REF! | #REF! | ok
#REF! | MLCC | 20 pF | #REF! | #REF! | no
#REF! | MLCC | 47 pF | #REF! | #REF! | ok, C0G, high Q, SRF > 1GHz
4 | MLCC | 47 pF | #REF! | #REF! | ok, C0G, high Q, SRF > 1GHz
#REF! | MLCC | 47 pF | #REF! | #REF! | ok, C0G, high Q, SRF > 1GHz
4 | MLCC | 47 pF | #REF! | #REF! | ok, C0G, high Q, SRF > 1GHz
#REF! | MLCC | 56pF | #REF! | #REF! | no
2 | MLCC | 1000 pF | #REF! | #REF! | no
#REF! | MLCC | 1000 pF | #REF! | #REF! | no
#REF! | MLCC | 10 pF | #REF! | #REF! | no
2 | MLCC | 10 pF | #REF! | #REF! | no
1 | RF Directional Coupler | -18 dB | #REF! | #REF! | no
#REF! | RF Envelope Detector | -28 - 12 dBm | #REF! | #REF! | no
1 | RF Gain Block Amplifier | +19.5 dB | #REF! | #REF! | no
1 | RF Gain Block Amplifier | +18 dB | #REF! | #REF! | no
1 | Inductor | 10 nH | #REF! | #REF! | no
2 | Inductor | 100 nH | #REF! | #REF! | ok
#REF! | Inductor | 100 nH | #REF! | #REF! | ok
1 | Inductor | 15 nH | #REF! | #REF! | 0
1 | Inductor | 140 nH | #REF! | #REF! | no
1 | Inductor | 2.2 nH | #REF! | #REF! | 0
#REF! | LED | 2.65 mV 2 mA | #REF! | #REF! | ok
#REF! | LED | 2.65 mV 2 mA | #REF! | #REF! | ok
4 | LED | 2.65 mV 2 mA | #REF! | #REF! | ok
4 | LED | 2.65 mV 2 mA | #REF! | #REF! | ok
1 | RF Low Noise Amplifier | +26 dB NF .25 dB | #REF! | #REF! | no
0 | Jumper | 0 Ω | #REF! | #REF! | ok
#REF! | Resistor | 6.8 Ω | #REF! | #REF! | ok
2 | Resistor | 49.9 Ω | #REF! | #REF! | 49.9 Ω 1% or 50 Ω .1%
2 | Resistor | 49.9 Ω | #REF! | #REF! | 49.9 Ω 1% or 50 Ω .1%
1 | Trimmer Potentiometer | 200 Ω | #REF! | #REF! | ok
#REF! | Resistor | 562 Ω | #REF! | #REF! | ok
1 | Resistor | 1 kΩ | #REF! | #REF! | ok
1 | Resistor | 9.1 kΩ | #REF! | #REF! | ok
2 | RF Switch IC | DPDT IL .4 dB | #REF! | #REF! | no
2 | RF Switch IC | DPDT IL .4 dB | #REF! | #REF! | no
#REF! | Connector |  | #REF! | #REF! | ok
#REF! | 0 | 0 | #REF! | #REF! | 0
#REF! | 0 | 0 | #REF! | #REF! | 0
#REF! | 0 | 0 | #REF! | #REF! | 0
#REF! | SC | 0 | #REF! | #REF! | 0
#REF! | 0 | 0 | #REF! | #REF! | 0
#REF! | 0 | 0 | #REF! | #REF! | 0
#REF! | 0 | 0 | #REF! | #REF! | 0
#REF! | 0 | 0 | #REF! | #REF! | 0
#REF! | 0 | 0 | #REF! | #REF! | 0
#REF! | 0 | 0 | #REF! | #REF! | 0
#REF! | 0 | 0 | #REF! | #REF! | 0
#REF! | 0 | 0 | #REF! | #REF! | 0
#REF! | 0 | 0 | #REF! | #REF! | 0
#REF! | 0 | 0 | #REF! | #REF! | 0
#REF! | 0 | 0 | #REF! | #REF! | 0
#REF! | 0 | 0 | #REF! | #REF! | 0
#REF! | 0 | 0 | #REF! | #REF! | 0
#REF! | 0 | 0 | #REF! | #REF! | 0
#REF! | 0 | 0 | #REF! | #REF! | 0
#REF! | 0 | 0 | #REF! | #REF! | 0
#REF! | 0 | 0 | #REF! | #REF! | 0
#REF! | 0 | 0 | #REF! | #REF! | 0
#REF! | 0 | 0 | #REF! | #REF! | 0
#REF! | 0 | 0 | #REF! | #REF! | 0
#REF! | 0 | 0 | #REF! | #REF! | 0
#REF! | 0 | 0 | #REF! | #REF! | 0
#REF! | 0 | 0 | #REF! | #REF! | 0
#REF! | 0 | 0 | #REF! | #REF! | 0
#REF! | 0 | 0 | #REF! | #REF! | 0
#REF! | 0 | 0 | #REF! | #REF! | 0
#REF! | 0 | 0 | #REF! | #REF! | 0
#REF! | 0 | 0 | #REF! | #REF! | 0
#REF! | 0 | 0 | #REF! | #REF! | 0
#REF! | 0 | 0 | #REF! | #REF! | 0
#REF! | 0 | 0 | #REF! | #REF! | 0
#REF! | 0 | 0 | #REF! | #REF! | 0
#REF! | 0 | 0 | #REF! | #REF! | 0
#REF! | 0 | 0 | #REF! | #REF! | 0
#REF! | 0 | 0 | #REF! | #REF! | 0
#REF! | 0 | 0 | #REF! | #REF! | 0
#REF! | 0 | 0 | #REF! | #REF! | 0
#REF! | 0 | 0 | #REF! | #REF! | 0
#REF! | 0 | 0 | #REF! | #REF! | 0
#REF! | 0 | 0 | #REF! | #REF! | 0
#REF! | 0 | 0 | #REF! | #REF! | 0
#REF! | 0 | 0 | #REF! | #REF! | 0
#REF! | 0 | 0 | #REF! | #REF! | 0
#REF! | 0 | 0 | #REF! | #REF! | 0
#REF! | 0 | 0 | #REF! | #REF! | 0
#REF! | 0 | 0 | #REF! | #REF! | 0
#REF! | 0 | 0 | #REF! | #REF! | 0
#REF! | 0 | 0 | #REF! | #REF! | 0
#REF! | 0 | 0 | #REF! | #REF! | 0
#REF! | 0 | 0 | #REF! | #REF! | 0
#REF! | 0 | 0 | #REF! | #REF! | 0
#REF! | 0 | 0 | #REF! | #REF! | 0
#REF! | 0 | 0 | #REF! | #REF! | 0
#REF! | 0 | 0 | #REF! | #REF! | 0
#REF! | 0 | 0 | #REF! | #REF! | 0
#REF! | 0 | 0 | #REF! | #REF! | 0
#REF! | 0 | 0 | #REF! | #REF! | 0
#REF! | 0 | 0 | #REF! | #REF! | 0
#REF! | 0 | 0 | #REF! | #REF! | 0
#REF! | 0 | 0 | #REF! | #REF! | 0
#REF! | 0 | 0 | #REF! | #REF! | 0
#REF! | 0 | 0 | #REF! | #REF! | 0
#REF! | 0 | 0 | #REF! | #REF! | 0
#REF! | 0 | 0 | #REF! | #REF! | 0
#REF! | 0 | 0 | #REF! | #REF! | 0
#REF! | 0 | 0 | #REF! | #REF! | 0
#REF! | 0 | 0 | #REF! | #REF! | 0
#REF! | 0 | 0 | #REF! | #REF! | 0
#REF! | 0 | 0 | #REF! | #REF! | 0
#REF! | 0 | 0 | #REF! | #REF! | 0
#REF! | 0 | 0 | #REF! | #REF! | 0
#REF! | 0 | 0 | #REF! | #REF! | 0
#REF! | 0 | 0 | #REF! | #REF! | 0
#REF! | 0 | 0 | #REF! | #REF! | 0
#REF! | 0 | 0 | #REF! | #REF! | 0
#REF! | 0 | 0 | #REF! | #REF! | 0
#REF! | 0 | 0 | #REF! | #REF! | 0
#REF! | 0 | 0 | #REF! | #REF! | 0
#REF! | 0 | 0 | #REF! | #REF! | 0
#REF! | 0 | 0 | #REF! | #REF! | 0
#REF! | 0 | 0 | #REF! | #REF! | 0
#REF! | 0 | 0 | #REF! | #REF! | 0
#REF! | 0 | 0 | #REF! | #REF! | 0
#REF! | 0 | 0 | #REF! | #REF! | 0
#REF! | 0 | 0 | #REF! | #REF! | 0
#REF! | 0 | 0 | #REF! | #REF! | 0
#REF! | 0 | 0 | #REF! | #REF! | 0
#REF! | 0 | 0 | #REF! | #REF! | 0
#REF! | 0 | 0 | #REF! | #REF! | 0
#REF! | 0 | 0 | #REF! | #REF! | 0
#REF! | 0 | 0 | #REF! | #REF! | 0
#REF! | 0 | 0 | #REF! | #REF! | 0
#REF! | 0 | 0 | #REF! | #REF! | 0
#REF! | 0 | 0 | #REF! | #REF! | 0
#REF! | 0 | 0 | #REF! | #REF! | 0
#REF! | 0 | 0 | #REF! | #REF! | 0
#REF! | 0 | 0 | #REF! | #REF! | 0
#REF! | 0 | 0 | #REF! | #REF! | 0
#REF! | 0 | 0 | #REF! | #REF! | 0
#REF! | 0 | 0 | #REF! | #REF! | 0
#REF! | 0 | 0 | #REF! | #REF! | 0
#REF! | 0 | 0 | #REF! | #REF! | 0
#REF! | 0 | 0 | #REF! | #REF! | 0
#REF! | 0 | 0 | #REF! | #REF! | 0
#REF! | 0 | 0 | #REF! | #REF! | 0
#REF! | 0 | 0 | #REF! | #REF! | 0
#REF! | 0 | 0 | #REF! | #REF! | 0
#REF! | 0 | 0 | #REF! | #REF! | 0
#REF! | 0 | 0 | #REF! | #REF! | 0
#REF! | 0 | 0 | #REF! | #REF! | 0
#REF! | 0 | 0 | #REF! | #REF! | 0
#REF! | 0 | 0 | #REF! | #REF! | 0
#REF! | 0 | 0 | #REF! | #REF! | 0
#REF! | 0 | 0 | #REF! | #REF! | 0
#REF! | 0 | 0 | #REF! | #REF! | 0
#REF! | 0 | 0 | #REF! | #REF! | 0
#REF! | 0 | 0 | #REF! | #REF! | 0
#REF! | 0 | 0 | #REF! | #REF! | 0
#REF! | 0 | 0 | #REF! | #REF! | 0
#REF! | 0 | 0 | #REF! | #REF! | 0
#REF! | 0 | 0 | #REF! | #REF! | 0
#REF! | 0 | 0 | #REF! | #REF! | 0
#REF! | 0 | 0 | #REF! | #REF! | 0
#REF! | 0 | 0 | #REF! | #REF! | 0
#REF! | 0 | 0 | #REF! | #REF! | 0
#REF! | 0 | 0 | #REF! | #REF! | 0
#REF! | 0 | 0 | #REF! | #REF! | 0
#REF! | 0 | 0 | #REF! | #REF! | 0
#REF! | 0 | 0 | #REF! | #REF! | 0
#REF! | 0 | 0 | #REF! | #REF! | 0
#REF! | 0 | 0 | #REF! | #REF! | 0